## On_Demand
| Layout Checklist | On Demand 4/13/2020
General | Comment | Mandatory/Optional | Checked? Yes/No
Power planes (Pvin, GND, Lx, etc…) should be created using shapes and not traces | Reduce electrical resistance and parasitics | Mandatory | No
Power planes excluding switch nodes should occupy as much area as possible without leaving empty spaces on the PCB | Optimize thermal performance | Mandatory | No
Trace width for current density: - Keep trace width 1 mm per 1 A average current for 0.5 oz copper. If using 1 oz boards, the current desnity doubles to 2 A/mm | Reduce electrical resistance and optimize thermals | Mandatory | No
Thermal via size (included in the layout guideline document line 3: | AnDAPT_PCB_Layout_Guidelines.pdf | Mandatory | No
Via in pads considerations, included in the layout guideline document line 4: | AnDAPT_PCB_Layout_Guidelines.pdf | Mandatory | No
Infrastructure
VDD, VCC, Vin, LDO3V3, LDOa, LDOb decoupling capacitors must be as close as possible to the part and their ground must be directly connected to a ground plane |  | Mandatory | No
C200/C220/C150/C860
Source of low side must be directly connected to the Exposed pad of the chip on the top layer | Does not apply to C150, C860 | Mandatory | No
LX node must be kept as short as possible. | For C860 it is recommended not to use vias on this node | Mandatory | No
Schottky diode must be either on top layer or on bottom layer connected by multiple vias and directly underneath the switch node | Does not apply to C860 | Mandatory | No
Feedback node must be routed outside of the switching node shape. If this is not possible, switch node and feedback need to have several PCB layers in between and at least one of them must be ground |  | Mandatory | No
The length of the bootstrap circuit traces (connecting bootstrap capacitor and diode) must be minimized |  | Mandatory | No
Pvin capacitance must be placed as close as possible to the part | For C860, close to the DrMOS Pvin pin | Mandatory | No
Output capacitance bank negative pins must be conencted to the same GND power plane as the AmP part |  |  | No
If a resistor divider is used, the bottom resistor negative pin must be connected to the same GND plane as the AMP part. See figure to the right: |  |  | No
C750
Minimize input and output trace length and maximize trace width | The effective resistance of the load switch will be the resistance of the power FET plus the input and output trace resistance so it is extremely important to minimize trace contributions, if the load switch need to carry high current | Mandatory | No

## Adaptable
| Layout Checklist | Adaptable 4/13/2020
General | Comment | Mandatory/Optional | Checked? Yes/No
Power planes (Pvin, GND, Lx, etc…) should be created using shapes and not traces | Reduce electrical resistance and parasitics | Mandatory | No
Power planes excluding switch nodes should occupy as much area as possible without leaving empty spaces on the PCB | Optimize thermal performance | Mandatory | No
Trace width for current density: - Keep trace width 1 mm per 1 A average current for 0.5 oz copper. If using 1 oz boards, the current desnity doubles to 2 A/mm | Reduce electrical resistance and optimize thermals | Mandatory | No
Thermal via size (included in the layout guideline document line 3: | AnDAPT_PCB_Layout_Guidelines.pdf | Mandatory | No
Via in pads considerations, included in the layout guideline document line 4: | AnDAPT_PCB_Layout_Guidelines.pdf | Mandatory | No
Infrastructure
VDD, VCC, Vin, LDO3V3, LDOa, LDOb decoupling capacitors must be as close as possible to the part and their ground must be directly connected to a ground plane |  | Mandatory | No
C200/C220/C860
Source of low side must be directly connected to the Exposed pad of the chip on the top layer | Does not apply to C860 | Mandatory | No
LX node must be kept as short as possible. | For C860 it is recommended not to use vias on this node | Mandatory | No
Schottky diode must be either on top layer or on bottom layer connected by multiple vias and directly underneath the switch node | Does not apply to C860 | Mandatory | No
Feedback node must be routed outside of the switching node shape. If this is not possible, switch node and feedback need to have several PCB layers in between and at least one of them must be ground |  | Mandatory | No
The length of the bootstrap circuit traces (connecting bootstrap capacitor and diode) must be minimized |  | Mandatory | No
Pvin capacitance must be placed as close as possible to the part | For C860, close to the DrMOS Pvin pin | Mandatory | No
Output capacitance bank negative pins must be conencted to the same GND power plane as the AmP part |  |  | No
If a resistor divider is used, the bottom resistor negative pin must be connected to the same GND plane as the AMP part. See figure to the right: |  |  | No
C750
Minimize input and output trace length and maximize trace width | The effective resistance of the load switch will be the resistance of the power FET plus the input and output trace resistance so it is extremely important to minimize trace contributions, if the load switch need to carry high current | Mandatory | No