## On_Demand
| Schematic Checklist | On Demand 1/18/2023
General | Comment | Mandatory/Optional | Checked? Yes/No/NA | Comments
Check voltage ratings of all Capacitors. Avoid Y5V caps | should be at least 100% higher than operating voltage | Mandatory | No
Zero Ohm Resistors in series with Vout | Suggested for at least the initial revision of the board. Can be removed in production | Optional | No
Check all "label connections" for proper connectivity. |  | Mandatory | No
Check GPIO supply value against external signals connected to the chip |  | Mandatory | No
Check if Vin <8V | Extra review needed in this case | Mandatory | No
SPI flash RST and WP should have 47k pull-up/down resistors attached | AmpLink adapter has these built in but they should also be on PCB for standalone operation. See schematic opposite | Mandatory | No
Presence of a diode from VDD -> BST on all DC-DC components which have a BST pin |  | Mandatory | No
Infrastructure
Insert 34 Ohms resistor in series with SO, SI, SS, SCK |  | Mandatory | No
Ground CFG pin through a 10 kOhm resistor |  | Mandatory | No
Install connectors for SPI/I2C interface as suggested in AmPLink USB app notes, See drawings opposite | 100 mil default, 50 mil if space contrained, one connector per device. | Mandatory | No
In 2 PMIC design reserve minimum 2 GPIO for sequencing inter-chip | If needed by the customer. Do the same for 2+ devices | Optional | No
VDD, VCC, Vin, LDO3V3, LDOa, LDOb must have a 10uF capacitor each |  | Mandatory | No
VCCIO must be connected to 3.3V | Different voltages are possible after contacting factory | Mandatory | No
MODE Pin: Mandatory: Pull high to 3.3 V through a 47 k resistor for SPI host + Flash mode OR Pull low through a 47 k resistor for SPI client + MCU mode Optional: Leave ability to pull high or low using a header as shown in figure opposite. Do not leave floating. | Together with DONE, it should be the last GPIO used in a design. Prefer not to use | Mandatory | No
DONE Pin: Configured as output and pulled high to 3.3 V through a 47kOhm resistor (and an optional LED) | Together with MODE, it should be the last GPIO used in a design. Prefer not to use | Optional | No
ENABLE pin floating |  | Mandatory | No
DNC pin floating |  | Mandatory | No
C200
Check resistor divider values | If no divider (Vout<2.5V), put 49.9 Ohm on feedback line | Mandatory | No
0 Ohm resistor in series with BST |  |  | No
Check BST diode presence & rating | >200mA Schottky type | Mandatory | No
Check low side diode part number | If not a Schottky diode model already approved by AnDAPT, (for example PMEG3030EP) please contact factory | Optional | No
Cout Value consistent with customer specs | Reference designs on eval board should be the starting point | Mandatory | No
Inductor ripple should be 20-40% of Imax | small deviation outside this range are ok | Mandatory | No
C150
Check resistor divider values |  | Mandatory | No
Bleeding resistor (low side of resistor divider) present |  | Mandatory | No
15 Ohm resistor in series with BST |  | Mandatory | No
Check that boost refresh circuit is properly connected to BST pin | Match against reference design | Mandatory | No
Check BST diode presence & rating | >200mA Ensure low Vf (up to ~ 0.4 V) | Mandatory | No
Check low side diode part number | If not a Schottky diode model already approved by AnDAPT, (for example PMEG3030EP) please contact factory | Optional | No
Cout value consistent with customer specs | Reference designs on eval board should be the starting point | Mandatory | No
Inductor ripple should be 20-40% of Imax | small deviation outside this range are ok | Mandatory | No
C220
Check resistor divider values | If no divider, put 49.9 Ohm on feedback line | Mandatory | No
0 Ohm resistor in series with BST |  | Mandatory | No
Check BST diode rating | >200mA | Mandatory | No
Check low side diode part number | If not a Schottky diode model already approved by AnDAPT, (for example PMEG3030EP) please contact factory | Optional | No
Cout value consistent with customer specs | Reference designs on eval board should be the starting point | Mandatory | No
Inductor ripple should be 20-40% of Imax | small deviation outside this range are ok | Mandatory | No
C750
Check VIN - LDO Vout delta to ensure sufficient headroom. | Additional Charge pump might be needed | Mandatory | No
Cout value consistent with customer specs | Reference designs on eval board should be the starting point | Mandatory | No
Total Cin > Cout | Include all upstream caps | Mandatory | No
C751
Use external feedback for Vout > 1.8V |  | Mandatory | No
Check resistor divider values |  | Optional | No
Check VIN - LDO Vout delta to ensure sufficient headroom. | Additional Charge pump might be needed | Mandatory | No
Cout value consistent with customer specs | Reference designs on eval board should be the starting point | Mandatory | No
Total Cin > Cout | Include all upstream caps | Mandatory | No
C710
Use external feedback for Iout > 1A or Vout > 2.5V |  | Mandatory | No
Check resistor divider values |  | Optional | No
Check PVin - Vout headroom requirement |  | Mandatory | No
Check VIN - Vout delta to ensure sufficient headroom. This is in addition to PVin - Vout headroom | Additional Charge pump might be needed | Mandatory | No
Cout Value consistent with customer specs and >22uF | Reference designs on eval board should be the starting point | Mandatory | No
Total Cin > Cout | Include all upstream caps | Mandatory | No
C711
Use external feedback for Iout > 1A |  | Mandatory | No
Check resistor divider values |  | Optional | No
Check VIN - LDO Vout delta to ensure sufficient headroom. This is in addition to PVin - Vout headroom | Additional Charge pump might be needed | Mandatory | No
Cout Value consistent with customer specs and >22uF | Reference designs on eval board should be the starting point | Mandatory | No
Total Cin > Cout | Include all upstream caps | Mandatory | No
C860
Check resistor divider values | If no divider, put 49.9 Ohm on feedback line | Mandatory | No
Cout Value consistent with customer specs | Reference designs on eval board should be the starting point | Mandatory | No
Inductor ripple should be 20-40% of Imax | small deviation outside this range are ok | Mandatory | No
C865
Check resistor divider values | If no divider, put 49.9 Ohm on feedback line | Mandatory | No
Cout Value consistent with customer specs | Reference designs on eval board should be the starting point | Mandatory | No
Inductor ripple should be 20-40% of Imax | small deviation outside this range are ok | Mandatory | No
Pull down resistors on PWM and DISB | Required on DrMOS devices which do not have internal pull down on these pins | Mandatory | No
Other
Any other comments on the schematic